## RC_bridge_no_e_good_compensatio
#Trace: RC_bridge_no_e_good_compensation
#Start: 100 Hz
#Stop: 1e+06 Hz
#Steps: 101
#Resistor: 10000 O
#Average: 10
#ProbeResistance: 1.04e+06 O
#ProbeCapacitance: 4.3e-11 F
#Compensation: Open Short
#Amplitude: 1 V
#Offset: 0 V
#Amplification: 1 X
#Settle: 0.01 s
#MinPeriods: 16
#Scale: Logarithmic
Frequency (Hz) | Gain (X) | Phase (rad) | Real (Ohm) | Imag (Ohm) | VReal (V) | VImag (V) | IReal (A) | IImag (A) | Resistor (Ohm) | Amplitude (V)
100 | 7.1854 | -1.3776 | 5627.882 | -79569.6213 | 0.049331 | -0.69366 | 6.18e-07 | -8.7e-06 | 10000 | 1
109.6478 | 6.4906 | -1.3603 | 5594.6184 | -72565.9127 | 0.053362 | -0.69123 | 7.33e-07 | -9.5e-06 | 10000 | 1
120.2264 | 5.8618 | -1.3415 | 5535.7395 | -66187.2687 | 0.057663 | -0.68833 | 8.68e-07 | -1.04e-05 | 10000 | 1
131.8257 | 5.2923 | -1.3209 | 5489.4421 | -60397.022 | 0.062442 | -0.68487 | 1.03e-06 | -1.13e-05 | 10000 | 1
144.544 | 4.7745 | -1.2988 | 5446.0208 | -55101.3074 | 0.067479 | -0.68086 | 1.22e-06 | -1.23e-05 | 10000 | 1
158.4893 | 4.3054 | -1.2747 | 5407.7078 | -50262.1969 | 0.073004 | -0.67607 | 1.44e-06 | -1.34e-05 | 10000 | 1
173.7801 | 3.8804 | -1.2489 | 5371.7244 | -45862.6327 | 0.078796 | -0.67054 | 1.71e-06 | -1.45e-05 | 10000 | 1
190.5461 | 3.4964 | -1.2211 | 5338.3402 | -41845.505 | 0.084995 | -0.66403 | 2.02e-06 | -1.57e-05 | 10000 | 1
208.9296 | 3.1495 | -1.1911 | 5311.8349 | -38179.7092 | 0.091667 | -0.6565 | 2.38e-06 | -1.7e-05 | 10000 | 1
229.0868 | 2.837 | -1.1592 | 5280.2341 | -34833.3093 | 0.09857 | -0.64781 | 2.8e-06 | -1.84e-05 | 10000 | 1
251.1886 | 2.5558 | -1.1253 | 5253.0466 | -31786.7135 | 0.10581 | -0.63784 | 3.28e-06 | -1.98e-05 | 10000 | 1
275.4229 | 2.304 | -1.0892 | 5233.8095 | -29008.8262 | 0.11345 | -0.62645 | 3.85e-06 | -2.13e-05 | 10000 | 1
301.9952 | 2.0781 | -1.0513 | 5210.5836 | -26470.6235 | 0.12128 | -0.61358 | 4.5e-06 | -2.27e-05 | 10000 | 1
331.1311 | 1.8767 | -1.0115 | 5191.6393 | -24157.5423 | 0.1293 | -0.59915 | 5.23e-06 | -2.42e-05 | 10000 | 1
363.0781 | 1.6974 | -0.97022 | 5173.5759 | -22047.5629 | 0.1374 | -0.58314 | 6.07e-06 | -2.58e-05 | 10000 | 1
398.1072 | 1.5384 | -0.9274 | 5157.3892 | -20121.9295 | 0.14558 | -0.5655 | 7.01e-06 | -2.72e-05 | 10000 | 1
436.5158 | 1.398 | -0.88346 | 5144.436 | -18365.1403 | 0.15371 | -0.54634 | 8.06e-06 | -2.86e-05 | 10000 | 1
478.6301 | 1.2743 | -0.83877 | 5130.9706 | -16762.3979 | 0.16163 | -0.52575 | 9.22e-06 | -3e-05 | 10000 | 1
524.8075 | 1.1658 | -0.79357 | 5119.0967 | -15299.5664 | 0.16935 | -0.50388 | 1.05e-05 | -3.12e-05 | 10000 | 1
575.4399 | 1.071 | -0.74832 | 5106.7812 | -13964.1982 | 0.17669 | -0.48094 | 1.19e-05 | -3.23e-05 | 10000 | 1
630.9573 | 0.98859 | -0.70333 | 5097.0534 | -12747.087 | 0.18365 | -0.45715 | 1.34e-05 | -3.33e-05 | 10000 | 1
691.831 | 0.9171 | -0.65895 | 5087.281 | -11635.3156 | 0.19015 | -0.43279 | 1.5e-05 | -3.41e-05 | 10000 | 1
758.5776 | 0.85531 | -0.61555 | 5078.5488 | -10620.1138 | 0.19612 | -0.40814 | 1.67e-05 | -3.47e-05 | 10000 | 1
831.7638 | 0.80222 | -0.57344 | 5069.7288 | -9694.3129 | 0.20157 | -0.38348 | 1.84e-05 | -3.51e-05 | 10000 | 1
912.0108 | 0.75678 | -0.53282 | 5063.0451 | -8849.7713 | 0.2065 | -0.35905 | 2.03e-05 | -3.52e-05 | 10000 | 1
1000 | 0.71794 | -0.49391 | 5056.9848 | -8078.4856 | 0.21091 | -0.33509 | 2.21e-05 | -3.52e-05 | 10000 | 1
1096.4782 | 0.68489 | -0.45684 | 5051.8987 | -7374.4533 | 0.21484 | -0.31181 | 2.4e-05 | -3.49e-05 | 10000 | 1
1202.2644 | 0.65673 | -0.42177 | 5046.4419 | -6731.4446 | 0.21824 | -0.28935 | 2.59e-05 | -3.44e-05 | 10000 | 1
1318.2567 | 0.63285 | -0.38871 | 5041.4818 | -6144.8456 | 0.22122 | -0.26788 | 2.78e-05 | -3.37e-05 | 10000 | 1
1445.4398 | 0.6127 | -0.35768 | 5037.6391 | -5609.1228 | 0.2238 | -0.24746 | 2.97e-05 | -3.28e-05 | 10000 | 1
1584.8932 | 0.59566 | -0.32869 | 5033.8686 | -5120.0425 | 0.22602 | -0.22816 | 3.15e-05 | -3.18e-05 | 10000 | 1
1737.8008 | 0.5813 | -0.30167 | 5030.42 | -4673.3521 | 0.22792 | -0.21001 | 3.32e-05 | -3.06e-05 | 10000 | 1
1905.4607 | 0.56917 | -0.27656 | 5027.3119 | -4265.5353 | 0.22951 | -0.19299 | 3.48e-05 | -2.93e-05 | 10000 | 1
2089.2961 | 0.55899 | -0.25331 | 5024.3472 | -3893.4988 | 0.23087 | -0.17713 | 3.63e-05 | -2.79e-05 | 10000 | 1
2290.8677 | 0.55039 | -0.23177 | 5021.5343 | -3553.3982 | 0.23202 | -0.16235 | 3.77e-05 | -2.64e-05 | 10000 | 1
2511.8864 | 0.54317 | -0.2119 | 5018.9084 | -3243.4499 | 0.23297 | -0.14865 | 3.9e-05 | -2.49e-05 | 10000 | 1
2754.2287 | 0.53715 | -0.19355 | 5017.004 | -2959.9866 | 0.23379 | -0.13595 | 4.01e-05 | -2.33e-05 | 10000 | 1
3019.9517 | 0.53207 | -0.17665 | 5015.2723 | -2701.6243 | 0.23447 | -0.12422 | 4.12e-05 | -2.18e-05 | 10000 | 1
3311.3112 | 0.52782 | -0.1611 | 5013.9226 | -2465.6406 | 0.23504 | -0.11338 | 4.21e-05 | -2.03e-05 | 10000 | 1
3630.7805 | 0.52425 | -0.14678 | 5012.4005 | -2250.3181 | 0.23551 | -0.10338 | 4.29e-05 | -1.88e-05 | 10000 | 1
3981.0717 | 0.52123 | -0.1336 | 5011.0894 | -2053.6057 | 0.23591 | -0.094158 | 4.36e-05 | -1.74e-05 | 10000 | 1
4365.1583 | 0.51872 | -0.12148 | 5010.1383 | -1874.5899 | 0.23624 | -0.08567 | 4.42e-05 | -1.6e-05 | 10000 | 1
4786.3009 | 0.51652 | -0.11031 | 5008.5728 | -1710.4102 | 0.23649 | -0.077824 | 4.47e-05 | -1.47e-05 | 10000 | 1
5248.0746 | 0.51472 | -0.10002 | 5007.2805 | -1560.8925 | 0.23672 | -0.070595 | 4.52e-05 | -1.35e-05 | 10000 | 1
5754.3994 | 0.5132 | -0.090552 | 5006.6184 | -1424.6947 | 0.2369 | -0.063937 | 4.55e-05 | -1.23e-05 | 10000 | 1
6309.5734 | 0.51187 | -0.081783 | 5005.3487 | -1300.0868 | 0.23704 | -0.057765 | 4.59e-05 | -1.12e-05 | 10000 | 1
6918.3097 | 0.51081 | -0.073669 | 5004.9928 | -1186.1535 | 0.23718 | -0.05205 | 4.62e-05 | -1.01e-05 | 10000 | 1
7585.7757 | 0.50988 | -0.066107 | 5003.9938 | -1081.5897 | 0.23729 | -0.04672 | 4.64e-05 | -9.14e-06 | 10000 | 1
8317.6377 | 0.50908 | -0.059196 | 5003.1053 | -987.4318 | 0.23737 | -0.041846 | 4.66e-05 | -8.22e-06 | 10000 | 1
9120.1084 | 0.5085 | -0.052664 | 5003.2141 | -900.4805 | 0.23748 | -0.037238 | 4.68e-05 | -7.33e-06 | 10000 | 1
10000 | 0.50796 | -0.046602 | 5002.7606 | -821.6878 | 0.23756 | -0.032959 | 4.69e-05 | -6.51e-06 | 10000 | 1
10964.782 | 0.50742 | -0.040979 | 5001.5866 | -750.4674 | 0.23759 | -0.028987 | 4.7e-05 | -5.74e-06 | 10000 | 1
12022.6444 | 0.50704 | -0.035615 | 5000.9999 | -684.1741 | 0.23766 | -0.0252 | 4.71e-05 | -5e-06 | 10000 | 1
13182.5674 | 0.5067 | -0.030561 | 5000.615 | -624.0929 | 0.23769 | -0.021627 | 4.72e-05 | -4.3e-06 | 10000 | 1
14454.3977 | 0.50654 | -0.025754 | 5001.3539 | -569.1437 | 0.23779 | -0.01823 | 4.73e-05 | -3.63e-06 | 10000 | 1
15848.9319 | 0.50623 | -0.021158 | 4999.4655 | -518.9871 | 0.2378 | -0.014979 | 4.74e-05 | -2.98e-06 | 10000 | 1
17378.0083 | 0.50609 | -0.016717 | 5000.3349 | -473.288 | 0.23786 | -0.011838 | 4.74e-05 | -2.36e-06 | 10000 | 1
19054.6072 | 0.50594 | -0.012465 | 4999.6316 | -431.9169 | 0.23789 | -0.0088281 | 4.74e-05 | -1.76e-06 | 10000 | 1
20892.9613 | 0.50592 | -0.0083126 | 5000.3412 | -393.8124 | 0.23795 | -0.0058883 | 4.75e-05 | -1.17e-06 | 10000 | 1
22908.6765 | 0.50585 | -0.0041818 | 5000.2351 | -359.3937 | 0.238 | -0.0029629 | 4.75e-05 | -5.91e-07 | 10000 | 1
25118.8643 | 0.50582 | -8.89e-05 | 5000.4595 | -327.8682 | 0.23805 | -6.3e-05 | 4.75e-05 | -1.26e-08 | 10000 | 1
27542.287 | 0.50594 | 0.0039139 | 5000.8972 | -299.9548 | 0.23813 | 0.0027743 | 4.75e-05 | 5.54e-07 | 10000 | 1
30199.5172 | 0.50595 | 0.008035 | 5000.9259 | -273.3792 | 0.23819 | 0.0056971 | 4.75e-05 | 1.14e-06 | 10000 | 1
33113.1122 | 0.50601 | 0.012208 | 5001.0097 | -249.3799 | 0.23824 | 0.0086576 | 4.75e-05 | 1.73e-06 | 10000 | 1
36307.8055 | 0.50618 | 0.016529 | 5002.0221 | -227.0123 | 0.23832 | 0.011725 | 4.75e-05 | 2.34e-06 | 10000 | 1
39810.7171 | 0.5063 | 0.020848 | 5001.6596 | -208.462 | 0.23838 | 0.014794 | 4.75e-05 | 2.95e-06 | 10000 | 1
43651.5832 | 0.50628 | 0.025465 | 5000.1745 | -190.2449 | 0.23838 | 0.018076 | 4.74e-05 | 3.6e-06 | 10000 | 1
47863.0092 | 0.50668 | 0.030374 | 5001.2293 | -173.6775 | 0.23851 | 0.021569 | 4.74e-05 | 4.29e-06 | 10000 | 1
52480.746 | 0.5071 | 0.035391 | 5002.5602 | -157.8052 | 0.23865 | 0.025143 | 4.73e-05 | 4.99e-06 | 10000 | 1
57543.9937 | 0.50738 | 0.040618 | 5001.8704 | -146.0363 | 0.23869 | 0.028866 | 4.73e-05 | 5.72e-06 | 10000 | 1
63095.7345 | 0.50777 | 0.04634 | 5001.8658 | -133.7715 | 0.23876 | 0.032948 | 4.72e-05 | 6.51e-06 | 10000 | 1
69183.0971 | 0.50845 | 0.052397 | 5004.1319 | -123.3005 | 0.23887 | 0.037267 | 4.71e-05 | 7.34e-06 | 10000 | 1
75857.7575 | 0.50913 | 0.058935 | 5004.7883 | -113.4317 | 0.23892 | 0.041929 | 4.69e-05 | 8.23e-06 | 10000 | 1
83176.3771 | 0.50992 | 0.066021 | 5005.7839 | -103.7367 | 0.23896 | 0.046984 | 4.67e-05 | 9.19e-06 | 10000 | 1
91201.0839 | 0.51079 | 0.073503 | 5004.8088 | -97.3051 | 0.23898 | 0.052326 | 4.65e-05 | 1.02e-05 | 10000 | 1
100000 | 0.51205 | 0.081734 | 5006.8113 | -89.8776 | 0.23901 | 0.058194 | 4.62e-05 | 1.13e-05 | 10000 | 1
109647.8196 | 0.51357 | 0.090525 | 5007.2934 | -84.8077 | 0.23903 | 0.064461 | 4.59e-05 | 1.24e-05 | 10000 | 1
120226.4435 | 0.51526 | 0.10009 | 5009.4566 | -79.7437 | 0.23897 | 0.071271 | 4.55e-05 | 1.36e-05 | 10000 | 1
131825.6739 | 0.51734 | 0.11051 | 5010.4551 | -74.8034 | 0.23886 | 0.07867 | 4.51e-05 | 1.48e-05 | 10000 | 1
144543.9771 | 0.51979 | 0.12171 | 5012.2061 | -71.8461 | 0.2387 | 0.086609 | 4.45e-05 | 1.62e-05 | 10000 | 1
158489.3192 | 0.52264 | 0.13385 | 5011.4178 | -70.7454 | 0.2384 | 0.095166 | 4.39e-05 | 1.75e-05 | 10000 | 1
173780.0829 | 0.52612 | 0.14711 | 5013.0085 | -68.9313 | 0.23808 | 0.1045 | 4.32e-05 | 1.9e-05 | 10000 | 1
190546.0718 | 0.53015 | 0.16151 | 5012.854 | -67.6421 | 0.23762 | 0.11459 | 4.23e-05 | 2.04e-05 | 10000 | 1
208929.6131 | 0.53492 | 0.17712 | 5011.5373 | -68.5216 | 0.23707 | 0.1255 | 4.14e-05 | 2.19e-05 | 10000 | 1
229086.7653 | 0.54092 | 0.19425 | 5014.748 | -67.779 | 0.23646 | 0.13739 | 4.03e-05 | 2.34e-05 | 10000 | 1
251188.6432 | 0.5478 | 0.21262 | 5013.1136 | -69.4672 | 0.23565 | 0.15005 | 3.91e-05 | 2.49e-05 | 10000 | 1
275422.8703 | 0.55617 | 0.23265 | 5011.9691 | -70.8267 | 0.23474 | 0.16378 | 3.78e-05 | 2.64e-05 | 10000 | 1
301995.172 | 0.56631 | 0.25423 | 5012.419 | -73.0719 | 0.23375 | 0.17847 | 3.64e-05 | 2.78e-05 | 10000 | 1
331131.1215 | 0.57859 | 0.27744 | 5012.8273 | -77.0983 | 0.23266 | 0.19411 | 3.48e-05 | 2.9e-05 | 10000 | 1
363078.0548 | 0.59302 | 0.30235 | 5012.1264 | -80.6321 | 0.23139 | 0.21077 | 3.32e-05 | 3.02e-05 | 10000 | 1
398107.1706 | 0.61015 | 0.32899 | 5011.5443 | -84.9012 | 0.22997 | 0.2284 | 3.15e-05 | 3.12e-05 | 10000 | 1
436515.8322 | 0.63028 | 0.35735 | 5009.8399 | -91.0479 | 0.22834 | 0.24694 | 2.97e-05 | 3.21e-05 | 10000 | 1
478630.0923 | 0.65407 | 0.38754 | 5008.1355 | -96.3472 | 0.22651 | 0.26645 | 2.79e-05 | 3.28e-05 | 10000 | 1
524807.4602 | 0.68215 | 0.41947 | 5005.6068 | -103.2033 | 0.22447 | 0.28675 | 2.6e-05 | 3.33e-05 | 10000 | 1
575439.9373 | 0.71501 | 0.45306 | 5002.6464 | -109.7959 | 0.22223 | 0.30781 | 2.42e-05 | 3.36e-05 | 10000 | 1
630957.3445 | 0.75354 | 0.48816 | 4998.78 | -117.0441 | 0.21975 | 0.32935 | 2.24e-05 | 3.36e-05 | 10000 | 1
691830.9709 | 0.79868 | 0.52468 | 4995.4921 | -124.6197 | 0.21708 | 0.35133 | 2.07e-05 | 3.35e-05 | 10000 | 1
758577.575 | 0.85122 | 0.56232 | 4991.3556 | -131.9247 | 0.2142 | 0.3734 | 1.9e-05 | 3.31e-05 | 10000 | 1
831763.7711 | 0.9126 | 0.60069 | 4988.1228 | -141.6677 | 0.21131 | 0.39535 | 1.74e-05 | 3.26e-05 | 10000 | 1
912010.8394 | 0.98335 | 0.63969 | 4983.9338 | -150.0191 | 0.2082 | 0.41694 | 1.59e-05 | 3.18e-05 | 10000 | 1
1000000 | 1.0648 | 0.67863 | 4979.4817 | -160.078 | 0.20515 | 0.43781 | 1.45e-05 | 3.09e-05 | 10000 | 1