## RC_bridge_with_e_good_compensat
#Trace: RC_bridge_with_e_good_compensation
#Start: 100 Hz
#Stop: 1e+06 Hz
#Steps: 101
#Resistor: 10000 O
#Average: 9
#ProbeResistance: 1.04e+06 O
#ProbeCapacitance: 4.3e-11 F
#Compensation: Open Short
#Amplitude: 1 V
#Offset: 0 V
#Amplification: 1 X
#Settle: 0.01 s
#MinPeriods: 16
#Scale: Logarithmic
Frequency (Hz) | Gain (X) | Phase (rad) | Real (Ohm) | Imag (Ohm) | VReal (V) | VImag (V) | IReal (A) | IImag (A) | Resistor (Ohm) | Amplitude (V)
100 | 2.0141 | -0.041442 | 19923.3836 | -1242.1913 | 0.47174 | -0.029285 | 2.36e-05 | -1.47e-06 | 10000 | 1
109.6478 | 2.0126 | -0.045306 | 19901.9964 | -1356.02 | 0.47151 | -0.032015 | 2.36e-05 | -1.6e-06 | 10000 | 1
120.2264 | 2.0114 | -0.049643 | 19883.7949 | -1485.8829 | 0.47127 | -0.035077 | 2.36e-05 | -1.76e-06 | 10000 | 1
131.8257 | 2.0098 | -0.054423 | 19861.4371 | -1627.1656 | 0.47098 | -0.038452 | 2.36e-05 | -1.93e-06 | 10000 | 1
144.544 | 2.0077 | -0.059573 | 19830.8884 | -1779.8495 | 0.4706 | -0.042086 | 2.36e-05 | -2.11e-06 | 10000 | 1
158.4893 | 2.0056 | -0.065252 | 19800.7809 | -1949.2606 | 0.47018 | -0.046091 | 2.36e-05 | -2.32e-06 | 10000 | 1
173.7801 | 2.0031 | -0.071393 | 19762.4318 | -2129.7761 | 0.4697 | -0.050424 | 2.36e-05 | -2.54e-06 | 10000 | 1
190.5461 | 1.9997 | -0.078227 | 19714.1731 | -2330.4136 | 0.46907 | -0.055241 | 2.36e-05 | -2.78e-06 | 10000 | 1
208.9296 | 1.9961 | -0.085623 | 19660.3848 | -2546.7609 | 0.46835 | -0.060451 | 2.36e-05 | -3.05e-06 | 10000 | 1
229.0868 | 1.9913 | -0.093672 | 19590.8544 | -2782.1204 | 0.46747 | -0.066118 | 2.36e-05 | -3.34e-06 | 10000 | 1
251.1886 | 1.9859 | -0.10245 | 19511.9213 | -3035.9525 | 0.46642 | -0.072292 | 2.36e-05 | -3.66e-06 | 10000 | 1
275.4229 | 1.9794 | -0.11202 | 19417.5774 | -3310.6039 | 0.46519 | -0.079018 | 2.36e-05 | -4.01e-06 | 10000 | 1
301.9952 | 1.9718 | -0.12245 | 19306.888 | -3609.1255 | 0.46371 | -0.086338 | 2.36e-05 | -4.4e-06 | 10000 | 1
331.1311 | 1.9626 | -0.13374 | 19173.3986 | -3927.719 | 0.46195 | -0.094251 | 2.36e-05 | -4.82e-06 | 10000 | 1
363.0781 | 1.9519 | -0.14602 | 19017.3394 | -4270.1534 | 0.45988 | -0.10285 | 2.36e-05 | -5.28e-06 | 10000 | 1
398.1072 | 1.9391 | -0.15925 | 18833.209 | -4633.9956 | 0.4574 | -0.11209 | 2.36e-05 | -5.78e-06 | 10000 | 1
436.5158 | 1.9242 | -0.1736 | 18618.7035 | -5021.8219 | 0.45449 | -0.12209 | 2.36e-05 | -6.33e-06 | 10000 | 1
478.6301 | 1.9064 | -0.18892 | 18363.8567 | -5426.8771 | 0.45107 | -0.13275 | 2.36e-05 | -6.93e-06 | 10000 | 1
524.8075 | 1.8858 | -0.20544 | 18070.0514 | -5853.4062 | 0.44704 | -0.1442 | 2.35e-05 | -7.59e-06 | 10000 | 1
575.4399 | 1.8615 | -0.223 | 17726.4085 | -6292.329 | 0.44233 | -0.15633 | 2.35e-05 | -8.31e-06 | 10000 | 1
630.9573 | 1.8333 | -0.24164 | 17333.3174 | -6741.7269 | 0.43683 | -0.16915 | 2.35e-05 | -9.09e-06 | 10000 | 1
691.831 | 1.8012 | -0.26136 | 16886.0566 | -7197.4073 | 0.43049 | -0.18264 | 2.35e-05 | -9.95e-06 | 10000 | 1
758.5776 | 1.7639 | -0.28202 | 16375.6964 | -7647.918 | 0.42318 | -0.19671 | 2.34e-05 | -1.09e-05 | 10000 | 1
831.7638 | 1.7215 | -0.30353 | 15802.0615 | -8088.1619 | 0.41482 | -0.21127 | 2.34e-05 | -1.19e-05 | 10000 | 1
912.0108 | 1.6737 | -0.32564 | 15168.025 | -8505.2216 | 0.40533 | -0.22613 | 2.33e-05 | -1.3e-05 | 10000 | 1
1000 | 1.62 | -0.34821 | 14467.6003 | -8889.6823 | 0.39464 | -0.24119 | 2.32e-05 | -1.42e-05 | 10000 | 1
1096.4782 | 1.5606 | -0.37092 | 13709.3163 | -9229.5616 | 0.38273 | -0.25621 | 2.32e-05 | -1.55e-05 | 10000 | 1
1202.2644 | 1.4956 | -0.39344 | 12897.9209 | -9513.6345 | 0.3696 | -0.27099 | 2.31e-05 | -1.69e-05 | 10000 | 1
1318.2567 | 1.425 | -0.41542 | 12040.8423 | -9732.1859 | 0.35524 | -0.28526 | 2.29e-05 | -1.84e-05 | 10000 | 1
1445.4398 | 1.3496 | -0.43638 | 11152.7834 | -9876.5257 | 0.33977 | -0.29876 | 2.28e-05 | -2.01e-05 | 10000 | 1
1584.8932 | 1.2702 | -0.45592 | 10246.0538 | -9940.4199 | 0.32328 | -0.31122 | 2.26e-05 | -2.18e-05 | 10000 | 1
1737.8008 | 1.1874 | -0.47355 | 9335.1395 | -9920.6555 | 0.3059 | -0.32235 | 2.25e-05 | -2.37e-05 | 10000 | 1
1905.4607 | 1.1025 | -0.48885 | 8436.1735 | -9819.5991 | 0.28786 | -0.33194 | 2.22e-05 | -2.56e-05 | 10000 | 1
2089.2961 | 1.0167 | -0.50148 | 7561.4313 | -9641.4472 | 0.26931 | -0.33979 | 2.2e-05 | -2.77e-05 | 10000 | 1
2290.8677 | 0.93096 | -0.51105 | 6724.5641 | -9392.1948 | 0.25047 | -0.34571 | 2.17e-05 | -2.99e-05 | 10000 | 1
2511.8864 | 0.8466 | -0.51726 | 5936.4513 | -9081.1148 | 0.23159 | -0.34953 | 2.13e-05 | -3.22e-05 | 10000 | 1
2754.2287 | 0.76466 | -0.51996 | 5204.1521 | -8719.231 | 0.21288 | -0.35121 | 2.1e-05 | -3.46e-05 | 10000 | 1
3019.9517 | 0.68618 | -0.51912 | 4533.8187 | -8319.0527 | 0.19454 | -0.3507 | 2.05e-05 | -3.7e-05 | 10000 | 1
3311.3112 | 0.61193 | -0.51472 | 3927.5669 | -7890.9686 | 0.17676 | -0.34798 | 2.01e-05 | -3.95e-05 | 10000 | 1
3630.7805 | 0.54237 | -0.50682 | 3384.528 | -7444.346 | 0.15972 | -0.34313 | 1.95e-05 | -4.2e-05 | 10000 | 1
3981.0717 | 0.47801 | -0.49576 | 2903.0381 | -6990.8725 | 0.14352 | -0.33627 | 1.9e-05 | -4.44e-05 | 10000 | 1
4365.1583 | 0.41911 | -0.4818 | 2480.6253 | -6538.1517 | 0.12831 | -0.32758 | 1.83e-05 | -4.68e-05 | 10000 | 1
4786.3009 | 0.3657 | -0.46532 | 2112.1498 | -6092.3456 | 0.11414 | -0.31722 | 1.77e-05 | -4.92e-05 | 10000 | 1
5248.0746 | 0.31775 | -0.44675 | 1793.046 | -5659.6199 | 0.1011 | -0.30546 | 1.7e-05 | -5.14e-05 | 10000 | 1
5754.3994 | 0.27495 | -0.42649 | 1518.3874 | -5242.7458 | 0.089146 | -0.29249 | 1.63e-05 | -5.36e-05 | 10000 | 1
6309.5734 | 0.23713 | -0.40503 | 1282.7975 | -4845.6472 | 0.078327 | -0.27864 | 1.56e-05 | -5.56e-05 | 10000 | 1
6918.3097 | 0.20394 | -0.38278 | 1082.1858 | -4469.4437 | 0.068614 | -0.26414 | 1.49e-05 | -5.74e-05 | 10000 | 1
7585.7757 | 0.17495 | -0.36015 | 910.742 | -4115.2578 | 0.059935 | -0.24924 | 1.42e-05 | -5.91e-05 | 10000 | 1
8317.6377 | 0.14987 | -0.3375 | 766.2378 | -3783.5245 | 0.052287 | -0.23421 | 1.35e-05 | -6.06e-05 | 10000 | 1
9120.1084 | 0.12825 | -0.31517 | 643.9801 | -3475.2588 | 0.045572 | -0.21928 | 1.29e-05 | -6.2e-05 | 10000 | 1
10000 | 0.10966 | -0.29331 | 540.6499 | -3187.9728 | 0.0397 | -0.20456 | 1.23e-05 | -6.32e-05 | 10000 | 1
10964.782 | 0.093771 | -0.2722 | 453.8122 | -2921.981 | 0.034611 | -0.19024 | 1.17e-05 | -6.43e-05 | 10000 | 1
12022.6444 | 0.080251 | -0.25202 | 380.4873 | -2676.3074 | 0.03022 | -0.17648 | 1.12e-05 | -6.52e-05 | 10000 | 1
13182.5674 | 0.068811 | -0.23281 | 319.6848 | -2449.8451 | 0.026475 | -0.16331 | 1.07e-05 | -6.6e-05 | 10000 | 1
14454.3977 | 0.059096 | -0.21467 | 268.2784 | -2241.3112 | 0.023252 | -0.15081 | 1.03e-05 | -6.67e-05 | 10000 | 1
15848.9319 | 0.050814 | -0.19762 | 223.8002 | -2049.4465 | 0.020457 | -0.13901 | 9.9e-06 | -6.73e-05 | 10000 | 1
17378.0083 | 0.043885 | -0.18162 | 188.4586 | -1873.1554 | 0.018123 | -0.12791 | 9.61e-06 | -6.78e-05 | 10000 | 1
19054.6072 | 0.038084 | -0.16679 | 158.0766 | -1711.8886 | 0.016156 | -0.11758 | 9.38e-06 | -6.82e-05 | 10000 | 1
20892.9613 | 0.033236 | -0.15301 | 133.2914 | -1563.8825 | 0.014511 | -0.10797 | 9.22e-06 | -6.86e-05 | 10000 | 1
22908.6765 | 0.02911 | -0.14024 | 112.0448 | -1428.9435 | 0.013086 | -0.099045 | 9.11e-06 | -6.89e-05 | 10000 | 1
25118.8643 | 0.025638 | -0.12843 | 94.3168 | -1305.1214 | 0.011879 | -0.090763 | 9.05e-06 | -6.92e-05 | 10000 | 1
27542.287 | 0.022753 | -0.11759 | 78.8652 | -1191.9432 | 0.010875 | -0.083161 | 9.07e-06 | -6.94e-05 | 10000 | 1
30199.5172 | 0.020335 | -0.10754 | 66.7059 | -1087.7794 | 0.010035 | -0.076099 | 9.17e-06 | -6.96e-05 | 10000 | 1
33113.1122 | 0.01831 | -0.098347 | 56.3563 | -993.0364 | 0.0093256 | -0.06964 | 9.33e-06 | -6.97e-05 | 10000 | 1
36307.8055 | 0.016563 | -0.089941 | 47.2766 | -906.7528 | 0.0086908 | -0.063719 | 9.52e-06 | -6.98e-05 | 10000 | 1
39810.7171 | 0.015135 | -0.0822 | 39.9756 | -827.5671 | 0.0081846 | -0.05827 | 9.82e-06 | -6.99e-05 | 10000 | 1
43651.5832 | 0.013867 | -0.075055 | 33.5404 | -755.0668 | 0.0077118 | -0.053236 | 1.01e-05 | -7e-05 | 10000 | 1
47863.0092 | 0.012986 | -0.068498 | 28.7098 | -689.9245 | 0.0074394 | -0.048614 | 1.07e-05 | -7e-05 | 10000 | 1
52480.746 | 0.012197 | -0.062617 | 24.6251 | -628.7125 | 0.0071696 | -0.044462 | 1.13e-05 | -7e-05 | 10000 | 1
57543.9937 | 0.011431 | -0.057265 | 20.2009 | -574.2669 | 0.0068685 | -0.040685 | 1.18e-05 | -7e-05 | 10000 | 1
63095.7345 | 0.010815 | -0.052242 | 17.2629 | -523.8791 | 0.0066394 | -0.037138 | 1.25e-05 | -6.99e-05 | 10000 | 1
69183.0971 | 0.010288 | -0.04775 | 14.9441 | -478.4977 | 0.0064348 | -0.033963 | 1.32e-05 | -6.99e-05 | 10000 | 1
75857.7575 | 0.0099348 | -0.043539 | 13.4145 | -436.4952 | 0.006329 | -0.030989 | 1.42e-05 | -6.97e-05 | 10000 | 1
83176.3771 | 0.0095445 | -0.039735 | 11.577 | -398.3036 | 0.0061717 | -0.028295 | 1.52e-05 | -6.96e-05 | 10000 | 1
91201.0839 | 0.009196 | -0.036308 | 8.9653 | -364.1537 | 0.0060232 | -0.025866 | 1.62e-05 | -6.94e-05 | 10000 | 1
100000 | 0.0089616 | -0.033082 | 8.0615 | -332.1384 | 0.0059414 | -0.023578 | 1.74e-05 | -6.92e-05 | 10000 | 1
109647.8196 | 0.0088379 | -0.03019 | 6.6159 | -303.6558 | 0.0059223 | -0.021526 | 1.89e-05 | -6.88e-05 | 10000 | 1
120226.4435 | 0.0086063 | -0.027522 | 6.5149 | -276.8198 | 0.0058161 | -0.019629 | 2.03e-05 | -6.85e-05 | 10000 | 1
131825.6739 | 0.0084851 | -0.025045 | 5.7539 | -251.9984 | 0.0057786 | -0.017865 | 2.2e-05 | -6.8e-05 | 10000 | 1
144543.9771 | 0.0083274 | -0.022922 | 5.268 | -230.1324 | 0.0057036 | -0.01635 | 2.35e-05 | -6.74e-05 | 10000 | 1
158489.3192 | 0.0082455 | -0.02094 | 3.8906 | -210.7807 | 0.0056766 | -0.014934 | 2.54e-05 | -6.68e-05 | 10000 | 1
173780.0829 | 0.0081102 | -0.019004 | 4.0287 | -191.2926 | 0.0056076 | -0.01355 | 2.73e-05 | -6.6e-05 | 10000 | 1
190546.0718 | 0.0079237 | -0.017419 | 2.4661 | -174.6203 | 0.0054941 | -0.012413 | 2.89e-05 | -6.53e-05 | 10000 | 1
208929.6131 | 0.007831 | -0.015851 | 1.7868 | -160.459 | 0.0054455 | -0.01129 | 3.1e-05 | -6.43e-05 | 10000 | 1
229086.7653 | 0.0076997 | -0.014305 | 2.9058 | -145.7989 | 0.0053655 | -0.010182 | 3.32e-05 | -6.31e-05 | 10000 | 1
251188.6432 | 0.0076546 | -0.012931 | 2.6507 | -133.2488 | 0.0053427 | -0.0091961 | 3.58e-05 | -6.16e-05 | 10000 | 1
275422.8703 | 0.0075172 | -0.011592 | 1.2412 | -121.3098 | 0.0052523 | -0.008234 | 3.83e-05 | -6e-05 | 10000 | 1
301995.172 | 0.007538 | -0.010477 | 1.0575 | -111.2399 | 0.0052698 | -0.0074346 | 4.11e-05 | -5.8e-05 | 10000 | 1
331131.1215 | 0.0076714 | -0.0092405 | 1.6505 | -101.2904 | 0.005366 | -0.0065495 | 4.5e-05 | -5.49e-05 | 10000 | 1
363078.0548 | 0.0077367 | -0.0083085 | 0.78456 | -92.2477 | 0.0054099 | -0.0058822 | 4.8e-05 | -5.22e-05 | 10000 | 1
398107.1706 | 0.007959 | -0.0074638 | 1.1909 | -84.1267 | 0.0055628 | -0.0052769 | 5.14e-05 | -4.87e-05 | 10000 | 1
436515.8322 | 0.0079963 | -0.0067833 | 0.70963 | -77.2757 | 0.0055848 | -0.0047893 | 5.37e-05 | -4.6e-05 | 10000 | 1
478630.0923 | 0.0081045 | -0.0061499 | 0.91443 | -70.3878 | 0.0056553 | -0.0043365 | 5.6e-05 | -4.3e-05 | 10000 | 1
524807.4602 | 0.0082043 | -0.0055939 | 0.35044 | -64.7345 | 0.0057196 | -0.0039395 | 5.81e-05 | -4e-05 | 10000 | 1
575439.9373 | 0.0082234 | -0.005049 | 0.49825 | -59.065 | 0.0057278 | -0.0035513 | 5.99e-05 | -3.71e-05 | 10000 | 1
630957.3445 | 0.0082387 | -0.0045214 | 0.50726 | -53.7747 | 0.005733 | -0.0031762 | 6.15e-05 | -3.41e-05 | 10000 | 1
691830.9709 | 0.0082449 | -0.0041352 | 0.15091 | -49.3122 | 0.0057308 | -0.002901 | 6.27e-05 | -3.17e-05 | 10000 | 1
758577.575 | 0.0082428 | -0.0037031 | 0.26995 | -44.7867 | 0.0057236 | -0.0025948 | 6.39e-05 | -2.9e-05 | 10000 | 1
831763.7711 | 0.0082877 | -0.0033017 | 0.41546 | -41.3227 | 0.0057485 | -0.0023106 | 6.5e-05 | -2.61e-05 | 10000 | 1
912010.8394 | 0.0082241 | -0.0029653 | 0.15322 | -37.5665 | 0.0056981 | -0.0020725 | 6.58e-05 | -2.39e-05 | 10000 | 1
1000000 | 0.008256 | -0.0026543 | 0.26028 | -34.5769 | 0.0057126 | -0.0018525 | 6.65e-05 | -2.16e-05 | 10000 | 1