## RRC_no_e_good_compensation
#Trace: RRC_no_e_good_compensation
#Start: 100 Hz
#Stop: 1e+06 Hz
#Steps: 101
#Resistor: 10000 O
#Average: 9
#ProbeResistance: 1.04e+06 O
#ProbeCapacitance: 4.3e-11 F
#Compensation: Open Short
#Amplitude: 1 V
#Offset: 0 V
#Amplification: 1 X
#Settle: 0.01 s
#MinPeriods: 16
#Scale: Logarithmic
Frequency (Hz) | Gain (X) | Phase (rad) | Real (Ohm) | Imag (Ohm) | VReal (V) | VImag (V) | IReal (A) | IImag (A) | Resistor (Ohm) | Amplitude (V)
100 | 15.3708 | -1.4389 | 11337.2165 | -160748.8586 | 0.049773 | -0.70076 | 3.0887e-07 | -4.3486e-06 | 10000 | 1
109.6478 | 13.9548 | -1.4272 | 11304.6734 | -146644.8677 | 0.053861 | -0.69962 | 3.6631e-07 | -4.7582e-06 | 10000 | 1
120.2264 | 12.6644 | -1.4147 | 11143.9494 | -133703.1968 | 0.058151 | -0.69828 | 4.3345e-07 | -5.2048e-06 | 10000 | 1
131.8257 | 11.4908 | -1.4005 | 11035.6361 | -121962.3323 | 0.063178 | -0.69664 | 5.1603e-07 | -5.6901e-06 | 10000 | 1
144.544 | 10.4303 | -1.3853 | 10962.7593 | -111303.9298 | 0.068529 | -0.69477 | 6.1289e-07 | -6.2137e-06 | 10000 | 1
158.4893 | 9.4614 | -1.3685 | 10878.9153 | -101503.0484 | 0.074463 | -0.69246 | 7.2939e-07 | -6.7829e-06 | 10000 | 1
173.7801 | 8.5833 | -1.3507 | 10792.8634 | -92650.035 | 0.080562 | -0.68984 | 8.6384e-07 | -7.397e-06 | 10000 | 1
190.5461 | 7.7831 | -1.3311 | 10725.3835 | -84525.5338 | 0.087361 | -0.68669 | 1.0255e-06 | -8.0609e-06 | 10000 | 1
208.9296 | 7.0579 | -1.3098 | 10660.1813 | -77133.9821 | 0.094678 | -0.68295 | 1.2162e-06 | -8.7731e-06 | 10000 | 1
229.0868 | 6.3984 | -1.2868 | 10591.4535 | -70352.8168 | 0.1025 | -0.67858 | 1.4408e-06 | -9.5382e-06 | 10000 | 1
251.1886 | 5.8017 | -1.2619 | 10544.1705 | -64197.0567 | 0.11097 | -0.67343 | 1.706e-06 | -1.0353e-05 | 10000 | 1
275.4229 | 5.262 | -1.2351 | 10496.8738 | -58579.2762 | 0.11998 | -0.66743 | 2.0166e-06 | -1.1217e-05 | 10000 | 1
301.9952 | 4.7745 | -1.2063 | 10446.6775 | -53451.8931 | 0.1296 | -0.66045 | 2.38e-06 | -1.2128e-05 | 10000 | 1
331.1311 | 4.334 | -1.1755 | 10399.6098 | -48773.4131 | 0.13967 | -0.6524 | 2.8011e-06 | -1.3084e-05 | 10000 | 1
363.0781 | 3.9378 | -1.1425 | 10372.9658 | -44504.1551 | 0.15046 | -0.64303 | 3.2929e-06 | -1.4073e-05 | 10000 | 1
398.1072 | 3.5816 | -1.1076 | 10332.652 | -40614.8636 | 0.16158 | -0.63238 | 3.8561e-06 | -1.5092e-05 | 10000 | 1
436.5158 | 3.2622 | -1.0707 | 10299.4654 | -37063.4244 | 0.17312 | -0.6203 | 4.501e-06 | -1.6128e-05 | 10000 | 1
478.6301 | 2.9764 | -1.0318 | 10272.3496 | -33819.0473 | 0.18505 | -0.60668 | 5.2363e-06 | -1.7167e-05 | 10000 | 1
524.8075 | 2.7225 | -0.99129 | 10246.8778 | -30869.0233 | 0.19721 | -0.59148 | 6.0641e-06 | -1.8188e-05 | 10000 | 1
575.4399 | 2.4969 | -0.94925 | 10223.7056 | -28175.3939 | 0.20946 | -0.57467 | 6.9889e-06 | -1.9175e-05 | 10000 | 1
630.9573 | 2.2969 | -0.90593 | 10202.0879 | -25718.6409 | 0.2217 | -0.55631 | 8.0137e-06 | -2.0109e-05 | 10000 | 1
691.831 | 2.1206 | -0.86165 | 10182.6609 | -23478.4614 | 0.23379 | -0.53645 | 9.1365e-06 | -2.0965e-05 | 10000 | 1
758.5776 | 1.9654 | -0.81664 | 10166.5123 | -21428.7612 | 0.24558 | -0.51517 | 1.0355e-05 | -2.1723e-05 | 10000 | 1
831.7638 | 1.8297 | -0.77139 | 10149.3097 | -19560.9992 | 0.25697 | -0.49277 | 1.1662e-05 | -2.2362e-05 | 10000 | 1
912.0108 | 1.7115 | -0.72626 | 10135.5291 | -17860.1033 | 0.26781 | -0.46943 | 1.3043e-05 | -2.2862e-05 | 10000 | 1
1000 | 1.6086 | -0.68153 | 10121.2342 | -16303.8895 | 0.27798 | -0.44532 | 1.4487e-05 | -2.3208e-05 | 10000 | 1
1096.4782 | 1.5196 | -0.63757 | 10109.4004 | -14884.0519 | 0.28746 | -0.42077 | 1.5978e-05 | -2.3388e-05 | 10000 | 1
1202.2644 | 1.4431 | -0.59475 | 10099.4722 | -13589.2183 | 0.29617 | -0.39607 | 1.7494e-05 | -2.3395e-05 | 10000 | 1
1318.2567 | 1.3772 | -0.5533 | 10088.4661 | -12406.5917 | 0.30405 | -0.37146 | 1.9015e-05 | -2.3231e-05 | 10000 | 1
1445.4398 | 1.3209 | -0.51343 | 10079.5574 | -11327.7093 | 0.31115 | -0.34718 | 2.0522e-05 | -2.2898e-05 | 10000 | 1
1584.8932 | 1.2728 | -0.4753 | 10072.0509 | -10341.019 | 0.3175 | -0.32346 | 2.1995e-05 | -2.2408e-05 | 10000 | 1
1737.8008 | 1.2319 | -0.4391 | 10065.1719 | -9440.8924 | 0.32309 | -0.3005 | 2.3413e-05 | -2.1777e-05 | 10000 | 1
1905.4607 | 1.197 | -0.40489 | 10058.0531 | -8619.0206 | 0.32797 | -0.27844 | 2.4762e-05 | -2.1023e-05 | 10000 | 1
2089.2961 | 1.1676 | -0.3727 | 10051.67 | -7868.8811 | 0.33223 | -0.25739 | 2.6027e-05 | -2.0164e-05 | 10000 | 1
2290.8677 | 1.1427 | -0.34251 | 10047.0937 | -7183.8172 | 0.33592 | -0.2374 | 2.7199e-05 | -1.9222e-05 | 10000 | 1
2511.8864 | 1.1218 | -0.31431 | 10042.8281 | -6558.4525 | 0.33909 | -0.21854 | 2.8273e-05 | -1.8221e-05 | 10000 | 1
2754.2287 | 1.104 | -0.28803 | 10038.1392 | -5987.0243 | 0.34179 | -0.2008 | 2.9245e-05 | -1.7182e-05 | 10000 | 1
3019.9517 | 1.0891 | -0.26365 | 10034.5105 | -5466.1811 | 0.3441 | -0.18422 | 3.0118e-05 | -1.6124e-05 | 10000 | 1
3311.3112 | 1.0766 | -0.24097 | 10031.2388 | -4989.1346 | 0.34604 | -0.16869 | 3.0892e-05 | -1.506e-05 | 10000 | 1
3630.7805 | 1.066 | -0.22001 | 10027.5973 | -4554.3104 | 0.34771 | -0.15428 | 3.1577e-05 | -1.4011e-05 | 10000 | 1
3981.0717 | 1.057 | -0.20062 | 10023.857 | -4157.284 | 0.34909 | -0.14088 | 3.2177e-05 | -1.2985e-05 | 10000 | 1
4365.1583 | 1.0496 | -0.18272 | 10021.8354 | -3795.7425 | 0.35027 | -0.12846 | 3.2695e-05 | -1.1991e-05 | 10000 | 1
4786.3009 | 1.0433 | -0.16609 | 10019.6862 | -3463.5765 | 0.35127 | -0.11689 | 3.3146e-05 | -1.103e-05 | 10000 | 1
5248.0746 | 1.0381 | -0.15077 | 10017.2346 | -3161.2267 | 0.35209 | -0.10619 | 3.3532e-05 | -1.0113e-05 | 10000 | 1
5754.3994 | 1.0336 | -0.13666 | 10015.2639 | -2886.2048 | 0.35279 | -0.096329 | 3.3864e-05 | -9.2466e-06 | 10000 | 1
6309.5734 | 1.0299 | -0.12352 | 10013.3071 | -2633.4748 | 0.35338 | -0.087125 | 3.4148e-05 | -8.4192e-06 | 10000 | 1
6918.3097 | 1.0268 | -0.11139 | 10012.0974 | -2403.3062 | 0.3539 | -0.078615 | 3.4391e-05 | -7.6396e-06 | 10000 | 1
7585.7758 | 1.0241 | -0.10018 | 10009.7535 | -2194.4123 | 0.35428 | -0.070734 | 3.4594e-05 | -6.9068e-06 | 10000 | 1
8317.6377 | 1.0219 | -0.089702 | 10008.8244 | -2002.1005 | 0.35467 | -0.063365 | 3.4769e-05 | -6.2119e-06 | 10000 | 1
9120.1084 | 1.0201 | -0.080012 | 10007.505 | -1827.8395 | 0.35497 | -0.056542 | 3.4915e-05 | -5.5616e-06 | 10000 | 1
10000 | 1.0185 | -0.070885 | 10005.9216 | -1667.8411 | 0.35521 | -0.050108 | 3.5039e-05 | -4.9429e-06 | 10000 | 1
10964.782 | 1.0173 | -0.062391 | 10005.3496 | -1522.5647 | 0.35546 | -0.04412 | 3.5146e-05 | -4.3623e-06 | 10000 | 1
12022.6443 | 1.0161 | -0.054408 | 10002.9701 | -1389.6253 | 0.35562 | -0.038484 | 3.5233e-05 | -3.8129e-06 | 10000 | 1
13182.5674 | 1.0153 | -0.046825 | 10003.3233 | -1268.0546 | 0.3558 | -0.03313 | 3.5306e-05 | -3.2874e-06 | 10000 | 1
14454.3977 | 1.0147 | -0.039638 | 10003.4037 | -1157.0748 | 0.35599 | -0.028054 | 3.5368e-05 | -2.7871e-06 | 10000 | 1
15848.9319 | 1.0141 | -0.032743 | 10002.8663 | -1055.3771 | 0.35613 | -0.023179 | 3.5416e-05 | -2.3051e-06 | 10000 | 1
17378.0083 | 1.0137 | -0.026138 | 10003.5887 | -963.5485 | 0.35624 | -0.018507 | 3.5456e-05 | -1.842e-06 | 10000 | 1
19054.6072 | 1.0133 | -0.019809 | 10001.4991 | -880.3286 | 0.35632 | -0.014029 | 3.549e-05 | -1.3973e-06 | 10000 | 1
20892.9613 | 1.0133 | -0.013596 | 10003.8606 | -803.2395 | 0.35646 | -0.0096309 | 3.5511e-05 | -9.5944e-07 | 10000 | 1
22908.6765 | 1.0129 | -0.0074552 | 10001.4637 | -733.4576 | 0.35651 | -0.0052821 | 3.5534e-05 | -5.2648e-07 | 10000 | 1
25118.8643 | 1.013 | -0.0014385 | 10003.13 | -670.9573 | 0.3566 | -0.0010194 | 3.5542e-05 | -1.016e-07 | 10000 | 1
27542.287 | 1.0131 | 0.0046121 | 10002.8684 | -612.3945 | 0.35671 | 0.0032692 | 3.5549e-05 | 3.258e-07 | 10000 | 1
30199.5172 | 1.0132 | 0.010622 | 10003.5476 | -561.0435 | 0.3568 | 0.0075311 | 3.5549e-05 | 7.5034e-07 | 10000 | 1
33113.1121 | 1.0135 | 0.016795 | 10004.4708 | -512.8055 | 0.35687 | 0.01191 | 3.554e-05 | 1.1861e-06 | 10000 | 1
36307.8055 | 1.0138 | 0.023116 | 10005.3159 | -468.9884 | 0.35697 | 0.016398 | 3.5529e-05 | 1.6321e-06 | 10000 | 1
39810.7171 | 1.0143 | 0.02973 | 10005.5606 | -426.9727 | 0.35705 | 0.021095 | 3.5508e-05 | 2.0979e-06 | 10000 | 1
43651.5832 | 1.0146 | 0.036326 | 10002.7294 | -394.2007 | 0.35703 | 0.025781 | 3.5483e-05 | 2.5622e-06 | 10000 | 1
47863.0092 | 1.0155 | 0.043497 | 10004.6048 | -360.7365 | 0.35715 | 0.030882 | 3.5443e-05 | 3.0647e-06 | 10000 | 1
52480.746 | 1.0167 | 0.050773 | 10008.4224 | -332.4493 | 0.35732 | 0.036062 | 3.5393e-05 | 3.5721e-06 | 10000 | 1
57543.9937 | 1.0176 | 0.058548 | 10007.5576 | -307.1066 | 0.35732 | 0.041596 | 3.5333e-05 | 4.1131e-06 | 10000 | 1
63095.7344 | 1.019 | 0.066814 | 10008.3033 | -284.7584 | 0.35738 | 0.047486 | 3.5257e-05 | 4.6848e-06 | 10000 | 1
69183.0971 | 1.0204 | 0.075645 | 10008.1879 | -264.0377 | 0.35733 | 0.053772 | 3.5159e-05 | 5.2909e-06 | 10000 | 1
75857.7575 | 1.0224 | 0.085146 | 10009.7173 | -245.1193 | 0.35731 | 0.060542 | 3.5039e-05 | 5.9369e-06 | 10000 | 1
83176.3771 | 1.0248 | 0.095337 | 10011.8152 | -228.7763 | 0.35728 | 0.067806 | 3.4894e-05 | 6.6222e-06 | 10000 | 1
91201.0839 | 1.0275 | 0.10628 | 10010.7844 | -214.752 | 0.35707 | 0.075586 | 3.4713e-05 | 7.3482e-06 | 10000 | 1
100000 | 1.031 | 0.11807 | 10014.0312 | -202.8624 | 0.35688 | 0.083967 | 3.4491e-05 | 8.1153e-06 | 10000 | 1
109647.8196 | 1.0351 | 0.13074 | 10013.6346 | -193.3413 | 0.35658 | 0.09296 | 3.423e-05 | 8.9237e-06 | 10000 | 1
120226.4435 | 1.0399 | 0.14449 | 10016.117 | -184.7244 | 0.35617 | 0.1027 | 3.3919e-05 | 9.7802e-06 | 10000 | 1
131825.6739 | 1.046 | 0.15935 | 10019.4292 | -178.0217 | 0.35566 | 0.11319 | 3.3542e-05 | 1.0675e-05 | 10000 | 1
144543.9771 | 1.0526 | 0.17534 | 10017.8202 | -173.4443 | 0.35486 | 0.12443 | 3.3109e-05 | 1.1609e-05 | 10000 | 1
158489.3192 | 1.061 | 0.19259 | 10018.3984 | -172.6448 | 0.35398 | 0.13651 | 3.2598e-05 | 1.2571e-05 | 10000 | 1
173780.0829 | 1.0706 | 0.21121 | 10016.7647 | -172.3413 | 0.35279 | 0.14947 | 3.2009e-05 | 1.3561e-05 | 10000 | 1
190546.0718 | 1.0822 | 0.23146 | 10016.0868 | -171.6774 | 0.35137 | 0.16347 | 3.1328e-05 | 1.4575e-05 | 10000 | 1
208929.6131 | 1.0961 | 0.25319 | 10014.1079 | -174.3388 | 0.34975 | 0.17841 | 3.056e-05 | 1.5589e-05 | 10000 | 1
229086.7653 | 1.1125 | 0.27667 | 10012.2138 | -175.9249 | 0.34773 | 0.19441 | 2.969e-05 | 1.6599e-05 | 10000 | 1
251188.6432 | 1.1318 | 0.30182 | 10006.2784 | -179.8241 | 0.34534 | 0.21135 | 2.8722e-05 | 1.7578e-05 | 10000 | 1
275422.8703 | 1.1554 | 0.32893 | 10005.0797 | -182.5427 | 0.34269 | 0.22945 | 2.7647e-05 | 1.8511e-05 | 10000 | 1
301995.172 | 1.1834 | 0.35745 | 10002.2425 | -191.7674 | 0.33971 | 0.24825 | 2.649e-05 | 1.9358e-05 | 10000 | 1
331131.1215 | 1.2167 | 0.388 | 10000.4405 | -197.6107 | 0.33633 | 0.26815 | 2.5241e-05 | 2.0124e-05 | 10000 | 1
363078.0548 | 1.2556 | 0.4199 | 9995.5208 | -207.7336 | 0.33253 | 0.28855 | 2.3928e-05 | 2.0764e-05 | 10000 | 1
398107.1706 | 1.3016 | 0.4533 | 9990.4785 | -220.5813 | 0.32837 | 0.30957 | 2.2563e-05 | 2.1271e-05 | 10000 | 1
436515.8322 | 1.3555 | 0.48822 | 9986.0276 | -233.116 | 0.32378 | 0.33114 | 2.1155e-05 | 2.1636e-05 | 10000 | 1
478630.0923 | 1.4183 | 0.52433 | 9979.7009 | -245.3678 | 0.31878 | 0.35296 | 1.9729e-05 | 2.1844e-05 | 10000 | 1
524807.4602 | 1.4912 | 0.56131 | 9971.0035 | -261.1453 | 0.31343 | 0.37478 | 1.8305e-05 | 2.1889e-05 | 10000 | 1
575439.9373 | 1.576 | 0.59893 | 9963.1924 | -276.3397 | 0.30781 | 0.39643 | 1.6902e-05 | 2.1769e-05 | 10000 | 1
630957.3445 | 1.6735 | 0.63692 | 9952.9854 | -291.2459 | 0.3019 | 0.41765 | 1.5536e-05 | 2.1493e-05 | 10000 | 1
691830.9709 | 1.7862 | 0.67483 | 9945.9709 | -307.9676 | 0.2959 | 0.43817 | 1.4223e-05 | 2.1061e-05 | 10000 | 1
758577.575 | 1.9152 | 0.71204 | 9935.8812 | -325.9966 | 0.28997 | 0.45764 | 1.2983e-05 | 2.0491e-05 | 10000 | 1
831763.7711 | 2.0619 | 0.74841 | 9925.5845 | -344.8372 | 0.2841 | 0.47596 | 1.1821e-05 | 1.9803e-05 | 10000 | 1
912010.8394 | 2.2284 | 0.78337 | 9913.6056 | -363.9706 | 0.27854 | 0.49289 | 1.0747e-05 | 1.9017e-05 | 10000 | 1
1000000 | 2.4171 | 0.81652 | 9905.32 | -385.377 | 0.27346 | 0.50823 | 9.763e-06 | 1.8145e-05 | 10000 | 1