## RRC_with_e_good_compensation
#Trace: RRC_with_e_good_compensation
#Start: 100 Hz
#Stop: 1e+06 Hz
#Steps: 101
#Resistor: 10000 O
#Average: 9
#ProbeResistance: 1.04e+06 O
#ProbeCapacitance: 4.3e-11 F
#Compensation: Open Short
#Amplitude: 1 V
#Offset: 0 V
#Amplification: 1 X
#Settle: 0.01 s
#MinPeriods: 16
#Scale: Logarithmic
Frequency (Hz) | Gain (X) | Phase (rad) | Real (Ohm) | Imag (Ohm) | VReal (V) | VImag (V) | IReal (A) | IImag (A) | Resistor (Ohm) | Amplitude (V)
100 | 2.0162 | -0.02038 | 19963.3695 | -614.121 | 0.4724 | -0.014407 | 2.3652e-05 | -7.2131e-07 | 10000 | 1
109.6478 | 2.0154 | -0.022259 | 19953.5131 | -669.4424 | 0.47231 | -0.015734 | 2.3656e-05 | -7.8804e-07 | 10000 | 1
120.2264 | 2.0149 | -0.024371 | 19946.0939 | -733.5633 | 0.47223 | -0.017226 | 2.3657e-05 | -8.6299e-07 | 10000 | 1
131.8257 | 2.0138 | -0.026768 | 19934.4329 | -804.5528 | 0.47211 | -0.018921 | 2.3663e-05 | -9.4837e-07 | 10000 | 1
144.544 | 2.0128 | -0.029256 | 19921.7133 | -879.1698 | 0.47197 | -0.020678 | 2.3667e-05 | -1.0369e-06 | 10000 | 1
158.4893 | 2.0114 | -0.032017 | 19905.8303 | -962.9537 | 0.47179 | -0.022629 | 2.3673e-05 | -1.1354e-06 | 10000 | 1
173.7801 | 2.0096 | -0.03502 | 19885.3961 | -1051.8535 | 0.4716 | -0.024751 | 2.3682e-05 | -1.2429e-06 | 10000 | 1
190.5461 | 2.0076 | -0.038358 | 19861.8091 | -1151.0734 | 0.47134 | -0.027109 | 2.369e-05 | -1.3625e-06 | 10000 | 1
208.9296 | 2.0053 | -0.041942 | 19835.0448 | -1257.2004 | 0.47109 | -0.029642 | 2.3702e-05 | -1.4914e-06 | 10000 | 1
229.0868 | 2.0026 | -0.045864 | 19802.2896 | -1374.5693 | 0.47074 | -0.032411 | 2.3714e-05 | -1.6327e-06 | 10000 | 1
251.1886 | 1.9993 | -0.050151 | 19763.0678 | -1500.7745 | 0.47033 | -0.035437 | 2.3728e-05 | -1.7878e-06 | 10000 | 1
275.4229 | 1.9955 | -0.054746 | 19718.0936 | -1635.4982 | 0.46986 | -0.038681 | 2.3746e-05 | -1.9549e-06 | 10000 | 1
301.9952 | 1.9909 | -0.05979 | 19664.8071 | -1784.233 | 0.46931 | -0.042242 | 2.3767e-05 | -2.1393e-06 | 10000 | 1
331.1311 | 1.9851 | -0.065174 | 19597.5722 | -1941.1045 | 0.4686 | -0.046039 | 2.3794e-05 | -2.3378e-06 | 10000 | 1
363.0781 | 1.9787 | -0.071098 | 19520.8894 | -2112.2943 | 0.46781 | -0.050218 | 2.3824e-05 | -2.5575e-06 | 10000 | 1
398.1072 | 1.971 | -0.077367 | 19431.7583 | -2292.4272 | 0.46684 | -0.054635 | 2.3859e-05 | -2.7922e-06 | 10000 | 1
436.5158 | 1.962 | -0.084124 | 19326.3274 | -2484.6762 | 0.46572 | -0.059395 | 2.3901e-05 | -3.0481e-06 | 10000 | 1
478.6301 | 1.9512 | -0.091266 | 19201.3408 | -2685.6191 | 0.46443 | -0.064427 | 2.3954e-05 | -3.3229e-06 | 10000 | 1
524.8075 | 1.9388 | -0.098889 | 19057.5819 | -2897.2841 | 0.4629 | -0.06979 | 2.4013e-05 | -3.6204e-06 | 10000 | 1
575.4399 | 1.9243 | -0.10691 | 18889.8638 | -3116.512 | 0.46113 | -0.075427 | 2.4085e-05 | -3.9396e-06 | 10000 | 1
630.9573 | 1.9075 | -0.11529 | 18696.6351 | -3340.6686 | 0.45907 | -0.081317 | 2.4171e-05 | -4.2814e-06 | 10000 | 1
691.831 | 1.8881 | -0.12398 | 18476.2946 | -3568.0725 | 0.4567 | -0.087416 | 2.427e-05 | -4.6454e-06 | 10000 | 1
758.5776 | 1.8662 | -0.13285 | 18226.7564 | -3792.8627 | 0.454 | -0.093633 | 2.4386e-05 | -5.0293e-06 | 10000 | 1
831.7638 | 1.8411 | -0.14191 | 17943.852 | -4015.4205 | 0.45096 | -0.099975 | 2.4525e-05 | -5.4369e-06 | 10000 | 1
912.0108 | 1.8129 | -0.15085 | 17631.4365 | -4224.7149 | 0.44755 | -0.10623 | 2.4686e-05 | -5.8594e-06 | 10000 | 1
1000 | 1.7816 | -0.15966 | 17286.061 | -4421.0797 | 0.44376 | -0.11238 | 2.4872e-05 | -6.2986e-06 | 10000 | 1
1096.4782 | 1.7471 | -0.16798 | 16910.4301 | -4592.9939 | 0.4396 | -0.11818 | 2.5088e-05 | -6.7444e-06 | 10000 | 1
1202.2644 | 1.7098 | -0.17578 | 16508.7146 | -4740.2856 | 0.43515 | -0.12362 | 2.5336e-05 | -7.1976e-06 | 10000 | 1
1318.2567 | 1.6698 | -0.1827 | 16083.8926 | -4854.7324 | 0.43034 | -0.12843 | 2.5615e-05 | -7.6442e-06 | 10000 | 1
1445.4398 | 1.6275 | -0.18856 | 15642.8364 | -4932.5769 | 0.42531 | -0.1325 | 2.5932e-05 | -8.0785e-06 | 10000 | 1
1584.8932 | 1.5834 | -0.19317 | 15189.5535 | -4969.7966 | 0.42011 | -0.1357 | 2.6288e-05 | -8.4913e-06 | 10000 | 1
1737.8008 | 1.5384 | -0.19636 | 14734.43 | -4966.2728 | 0.4148 | -0.13791 | 2.6679e-05 | -8.8699e-06 | 10000 | 1
1905.4607 | 1.4929 | -0.19801 | 14283.3776 | -4922.147 | 0.4095 | -0.13906 | 2.7108e-05 | -9.2051e-06 | 10000 | 1
2089.2961 | 1.4479 | -0.19801 | 13845.2221 | -4839.1848 | 0.40429 | -0.13905 | 2.7568e-05 | -9.482e-06 | 10000 | 1
2290.8677 | 1.404 | -0.19635 | 13424.1631 | -4719 | 0.39924 | -0.13791 | 2.806e-05 | -9.6925e-06 | 10000 | 1
2511.8864 | 1.3617 | -0.19315 | 13026.4601 | -4568.7231 | 0.39442 | -0.13568 | 2.8575e-05 | -9.8303e-06 | 10000 | 1
2754.2287 | 1.3217 | -0.18844 | 12656.7201 | -4391.5843 | 0.3899 | -0.13242 | 2.9108e-05 | -9.8855e-06 | 10000 | 1
3019.9517 | 1.2843 | -0.18243 | 12316.7891 | -4194.6531 | 0.3857 | -0.12825 | 2.9648e-05 | -9.8583e-06 | 10000 | 1
3311.3112 | 1.2499 | -0.17528 | 12009.6279 | -3982.2282 | 0.38187 | -0.12327 | 3.0187e-05 | -9.7445e-06 | 10000 | 1
3630.7805 | 1.2186 | -0.16723 | 11733.1353 | -3761.0591 | 0.37843 | -0.11768 | 3.0721e-05 | -9.5527e-06 | 10000 | 1
3981.0717 | 1.1903 | -0.15846 | 11487.262 | -3534.5483 | 0.37532 | -0.11156 | 3.1236e-05 | -9.2843e-06 | 10000 | 1
4365.1583 | 1.1652 | -0.14924 | 11271.356 | -3308.6424 | 0.37259 | -0.10512 | 3.1727e-05 | -8.9511e-06 | 10000 | 1
4786.3009 | 1.1429 | -0.13968 | 11082.8016 | -3084.8735 | 0.3702 | -0.098435 | 3.2191e-05 | -8.5596e-06 | 10000 | 1
5248.0746 | 1.1235 | -0.13003 | 10918.8018 | -2867.9879 | 0.36812 | -0.091683 | 3.2621e-05 | -8.1245e-06 | 10000 | 1
5754.3994 | 1.1066 | -0.12036 | 10778.5565 | -2657.9739 | 0.36633 | -0.084902 | 3.3014e-05 | -7.6514e-06 | 10000 | 1
6309.5734 | 1.0919 | -0.11082 | 10656.6978 | -2457.5003 | 0.36478 | -0.078204 | 3.3372e-05 | -7.1545e-06 | 10000 | 1
6918.3097 | 1.0794 | -0.10144 | 10554.1708 | -2266.51 | 0.36348 | -0.071616 | 3.369e-05 | -6.6381e-06 | 10000 | 1
7585.7758 | 1.0686 | -0.092426 | 10465.1325 | -2088.6518 | 0.36234 | -0.065277 | 3.3973e-05 | -6.1205e-06 | 10000 | 1
8317.6377 | 1.0596 | -0.083674 | 10392.7684 | -1920.8323 | 0.36144 | -0.059118 | 3.4219e-05 | -5.5971e-06 | 10000 | 1
9120.1084 | 1.0517 | -0.075255 | 10328.3501 | -1763.6041 | 0.36064 | -0.05319 | 3.4441e-05 | -5.0796e-06 | 10000 | 1
10000 | 1.0451 | -0.067247 | 10275.2829 | -1619.5812 | 0.35996 | -0.047542 | 3.4627e-05 | -4.5733e-06 | 10000 | 1
10964.782 | 1.0395 | -0.059477 | 10229.5478 | -1483.5402 | 0.35939 | -0.042061 | 3.4792e-05 | -4.0718e-06 | 10000 | 1
12022.6443 | 1.0349 | -0.052098 | 10192.1744 | -1358.8159 | 0.35897 | -0.036855 | 3.4931e-05 | -3.5863e-06 | 10000 | 1
13182.5674 | 1.0309 | -0.045007 | 10160.6279 | -1243.8474 | 0.35857 | -0.031845 | 3.5048e-05 | -3.1126e-06 | 10000 | 1
14454.3977 | 1.0276 | -0.038204 | 10133.4048 | -1137.9848 | 0.35825 | -0.027038 | 3.5148e-05 | -2.6527e-06 | 10000 | 1
15848.9319 | 1.025 | -0.03161 | 10112.0137 | -1040.422 | 0.35804 | -0.022377 | 3.5232e-05 | -2.2019e-06 | 10000 | 1
17378.0083 | 1.0228 | -0.025189 | 10094.4847 | -950.7535 | 0.35784 | -0.017835 | 3.5301e-05 | -1.7595e-06 | 10000 | 1
19054.6072 | 1.021 | -0.018995 | 10079.0402 | -869.1909 | 0.35769 | -0.013453 | 3.5358e-05 | -1.3299e-06 | 10000 | 1
20892.9613 | 1.0195 | -0.012884 | 10065.9741 | -793.0189 | 0.35755 | -0.0091269 | 3.5404e-05 | -9.0372e-07 | 10000 | 1
22908.6765 | 1.0185 | -0.0068411 | 10057.2608 | -724.7279 | 0.35752 | -0.0048475 | 3.544e-05 | -4.8051e-07 | 10000 | 1
25118.8643 | 1.0174 | -0.00089173 | 10047.7774 | -662.8482 | 0.35738 | -0.00063191 | 3.5463e-05 | -6.2705e-08 | 10000 | 1
27542.287 | 1.0167 | 0.005059 | 10039.6715 | -605.7878 | 0.35738 | 0.0035862 | 3.5486e-05 | 3.561e-07 | 10000 | 1
30199.5172 | 1.0163 | 0.0111 | 10034.1411 | -553.4512 | 0.35732 | 0.0078695 | 3.5493e-05 | 7.8171e-07 | 10000 | 1
33113.1121 | 1.0162 | 0.0173 | 10031.636 | -504.4877 | 0.35736 | 0.012269 | 3.5494e-05 | 1.2186e-06 | 10000 | 1
36307.8055 | 1.016 | 0.023654 | 10026.9601 | -459.7002 | 0.35734 | 0.01678 | 3.5491e-05 | 1.6666e-06 | 10000 | 1
39810.7171 | 1.0162 | 0.030081 | 10024.8491 | -421.2832 | 0.3574 | 0.021346 | 3.5475e-05 | 2.1188e-06 | 10000 | 1
43651.5832 | 1.0162 | 0.036802 | 10019.7655 | -385.9328 | 0.35736 | 0.026122 | 3.5456e-05 | 2.5918e-06 | 10000 | 1
47863.0092 | 1.0169 | 0.043918 | 10019.3492 | -353.4658 | 0.35744 | 0.031184 | 3.5421e-05 | 3.0902e-06 | 10000 | 1
52480.746 | 1.0177 | 0.051296 | 10019.0984 | -322.8928 | 0.35748 | 0.036434 | 3.5373e-05 | 3.6051e-06 | 10000 | 1
57543.9937 | 1.0185 | 0.059142 | 10017.1599 | -296.1034 | 0.35746 | 0.042018 | 3.5313e-05 | 4.1509e-06 | 10000 | 1
63095.7344 | 1.0196 | 0.067484 | 10015.8712 | -272.1338 | 0.35744 | 0.047959 | 3.5238e-05 | 4.728e-06 | 10000 | 1
69183.0971 | 1.021 | 0.07631 | 10014.6402 | -251.4759 | 0.3574 | 0.054246 | 3.5144e-05 | 5.3342e-06 | 10000 | 1
75857.7575 | 1.023 | 0.085858 | 10016.5372 | -231.7365 | 0.35736 | 0.061045 | 3.502e-05 | 5.9823e-06 | 10000 | 1
83176.3771 | 1.0254 | 0.096262 | 10019.7813 | -211.3831 | 0.35733 | 0.068462 | 3.4872e-05 | 6.6812e-06 | 10000 | 1
91201.0839 | 1.0283 | 0.10722 | 10020.4654 | -197.3189 | 0.35717 | 0.07626 | 3.4689e-05 | 7.4067e-06 | 10000 | 1
100000 | 1.0316 | 0.11894 | 10021.8404 | -186.7509 | 0.35691 | 0.084583 | 3.4468e-05 | 8.1685e-06 | 10000 | 1
109647.8196 | 1.0353 | 0.13184 | 10018.6121 | -172.4799 | 0.35652 | 0.093738 | 3.4208e-05 | 8.9941e-06 | 10000 | 1
120226.4435 | 1.0403 | 0.14558 | 10022.8948 | -164.3944 | 0.35613 | 0.10347 | 3.3893e-05 | 9.8474e-06 | 10000 | 1
131825.6739 | 1.0462 | 0.16052 | 10024.5334 | -156.1396 | 0.35556 | 0.11402 | 3.3516e-05 | 1.0747e-05 | 10000 | 1
144543.9771 | 1.0533 | 0.17678 | 10028.8386 | -147.4764 | 0.35476 | 0.12543 | 3.3063e-05 | 1.169e-05 | 10000 | 1
158489.3192 | 1.0617 | 0.19405 | 10029.1298 | -146.6812 | 0.35388 | 0.13753 | 3.2554e-05 | 1.2651e-05 | 10000 | 1
173780.0829 | 1.0716 | 0.21287 | 10031.6041 | -143.6108 | 0.35272 | 0.15063 | 3.1955e-05 | 1.3647e-05 | 10000 | 1
190546.0718 | 1.0833 | 0.23317 | 10031.3736 | -142.5484 | 0.35124 | 0.16465 | 3.1268e-05 | 1.4657e-05 | 10000 | 1
208929.6131 | 1.0972 | 0.25503 | 10030.3766 | -143.6315 | 0.34957 | 0.17967 | 3.0494e-05 | 1.5673e-05 | 10000 | 1
229086.7653 | 1.1138 | 0.27872 | 10031.9342 | -142.7785 | 0.34752 | 0.19579 | 2.9613e-05 | 1.6684e-05 | 10000 | 1
251188.6432 | 1.1338 | 0.30408 | 10031.7912 | -145.0662 | 0.34517 | 0.21288 | 2.8634e-05 | 1.766e-05 | 10000 | 1
275422.8703 | 1.1577 | 0.3312 | 10032.6048 | -149.1688 | 0.34256 | 0.231 | 2.7559e-05 | 1.8585e-05 | 10000 | 1
301995.172 | 1.1856 | 0.35998 | 10029.3436 | -154.7028 | 0.33942 | 0.24995 | 2.6394e-05 | 1.9436e-05 | 10000 | 1
331131.1215 | 1.2193 | 0.39052 | 10030.3868 | -162.6762 | 0.33602 | 0.26979 | 2.5141e-05 | 2.0186e-05 | 10000 | 1
363078.0548 | 1.2588 | 0.42269 | 10029.6804 | -170.5856 | 0.33217 | 0.29036 | 2.3819e-05 | 2.0822e-05 | 10000 | 1
398107.1706 | 1.3052 | 0.45633 | 10027.6723 | -181.7556 | 0.32791 | 0.31149 | 2.2446e-05 | 2.1322e-05 | 10000 | 1
436515.8322 | 1.3599 | 0.49134 | 10027.1135 | -195.3234 | 0.3233 | 0.33308 | 2.1036e-05 | 2.1672e-05 | 10000 | 1
478630.0923 | 1.4231 | 0.52763 | 10021.7202 | -206.4926 | 0.31817 | 0.35496 | 1.9607e-05 | 2.1874e-05 | 10000 | 1
524807.4602 | 1.4969 | 0.5647 | 10016.3585 | -223.3365 | 0.31279 | 0.3768 | 1.8184e-05 | 2.1905e-05 | 10000 | 1
575439.9373 | 1.5829 | 0.60246 | 10013.1169 | -239.1939 | 0.30714 | 0.39848 | 1.678e-05 | 2.177e-05 | 10000 | 1
630957.3445 | 1.6812 | 0.64041 | 10003.8011 | -255.9251 | 0.3012 | 0.41963 | 1.542e-05 | 2.1483e-05 | 10000 | 1
691830.9709 | 1.7951 | 0.67828 | 9998.7575 | -274.4747 | 0.29519 | 0.44008 | 1.4112e-05 | 2.1039e-05 | 10000 | 1
758577.575 | 1.9249 | 0.71568 | 9989.3988 | -290.944 | 0.28909 | 0.45955 | 1.2873e-05 | 2.0464e-05 | 10000 | 1
831763.7711 | 2.0736 | 0.75194 | 9982.6478 | -312.4921 | 0.2833 | 0.4778 | 1.1719e-05 | 1.9765e-05 | 10000 | 1
912010.8394 | 2.2417 | 0.78684 | 9972.8378 | -333.1687 | 0.27775 | 0.49465 | 1.0651e-05 | 1.897e-05 | 10000 | 1
1000000 | 2.4322 | 0.81988 | 9965.5593 | -355.9803 | 0.27266 | 0.50987 | 9.6748e-06 | 1.8091e-05 | 10000 | 1